## Sheet1
Capture CIS Standard Bill Of Materials - Standard Report
Report Created on Thursday Feb 22 13:45:45 2018
Variant Name = 5V Variant
Item Number | Part Reference | Quantity | Value | .Description | .Manufacturer | .Manufacturer Part Number | .Package / Case | .Supplier | .Supplier Part Number
1 | C1 | 1 | 4u7, 35V | CAP CER 4.7UF 35V X5R 1206 | TDK Corporation | C3216X5R1V475K160AB | 1206 (3216 Metric) | Digikey | 445-14700-1-ND
2 | C2 C3 C4 | 3 | 1uF, 50V | CAP CER 1UF 50V X7R 0805 | KEMET | C0805C105K5RACTU | 0805 (2012 Metric) | Digikey | 399-7409-1-ND
3 | C5 C6 | 2 | 10uF, 50V | CAP CER 10UF 50V X5R 1210 | TDK Corporation | C3225X5R1H106K250AB | 1210 (3225 Metric) | Digikey | 445-9074-1-ND
4 | C7 C12 | 2 | 100nF | CAP CER 0.1UF 50V X7R 0805 | KEMET | C0805C104K5RACTU | 0805 (2012 Metric) | Digikey | 399-1170-1-ND
5 | C8 | 1 | 220nF | CAP CER 0.22UF 50V X7R 0805 | TDK Corporation | C2012X7R1H224K125AA | 0805 (2012 Metric) | Digikey | 445-1350-1-ND
6 | C9 C10 | 2 | 330uF, 10V | CAP TANT POLY 330UF 10V 2917 | KEMET | T530X337M010ATE004 | 2917 (7343 Metric) | Digikey | 399-10378-1-ND
7 | C11 | 1 | 10nF | CAP CER 10000PF 50V X7R 0805 | Vishay Vitramon | VJ0805Y103KNAAO | 0805 (2012 Metric) | Digikey | 720-1244-1-ND
8 | L1 | 1 | 3u3, DR125-3R3-R | FIXED IND 3.3UH 9.26A 6.3 MOHM | Eaton | DR125-3R3-R | Nonstandard | Digikey | 513-1529-1-ND
9 | L2 | 1 | 2u2, DR125-2R2-R | FIXED IND 2.2UH 10.9A 4.5 MOHM | Eaton | DR125-2R2-R | Nonstandard | Digikey | 513-1662-1-ND
10 | PCB1 | 1 | PCB ISL6236A Project V1I1 | PCB ISL6236A Project V1I1
11 | Q1 Q2 | 2 | SI4816BDY-T1-GE3 | MOSFET 2N-CH 30V 5.8A 8-SOIC | Vishay Siliconix | SI4816BDY-T1-GE3 | 8-SOIC (0.154", 3.90mm Width) | Digikey | SI4816BDY-T1-GE3CT-ND
12 | R2 R13 R15 | 3 | 0R | RES SMD 0 OHM JUMPER 1/8W 0805 | Yageo | AC0805JR-070RL | 0805 (2012 Metric) | Digikey | YAG3755CT-ND
13 | R3 | 1 | 10R, 1% | RES SMD 10 OHM 1% 1/8W 0805 | Yageo | AC0805FR-0710RL | 0805 (2012 Metric) | Digikey | YAG3690CT-ND
14 | R4 R5 | 2 | 1R, 1% | RES SMD 1 OHM 1% 1/8W 0805 | Yageo | AC0805FR-071RL | 0805 (2012 Metric) | Digikey | YAG3705CT-ND
15 | R6 R7 R9 R10 | 4 | 200k, 1% | RES SMD 200K OHM 1% 1/8W 0805 | Yageo | AC0805FR-07200KL | 0805 (2012 Metric) | Digikey | YAG3706CT-ND
16 | R8 R11 | 2 | 10k, 1% | RES SMD 10K OHM 1% 1/8W 0805 | Yageo | AC0805FR-0710KL | 0805 (2012 Metric) | Digikey | 311-10KLGCT-ND
17 | U1 | 1 | ISL6236AIRZ | IC MAIN PWR CTRLR QUAD 32-QFN | Intersil | ISL6236AIRZ | 32-VFQFN Exposed Pad | Digikey | ISL6236AIRZ-ND