## Sheet1
Capture CIS Standard Bill Of Materials - Standard Report
Report Created on Thursday Feb 22 13:58:06 2018
Title = ISL6236A Project
Variant Name = 5V Variant
Item Number | .Category | .Manufacturer | .Manufacturer Part Number | .Package / Case | .Operating Temperature | .Description | Quantity | .Supplier | .Supplier Part Number | .Unit Price USD (for 1k)
1 | Capacitors | KEMET | C0805C104K5RACTU | 0805 (2012 Metric) | -55°C ~ 125°C | CAP CER 0.1UF 50V X7R 0805 | 2 | Digikey | 399-1170-1-ND | 0.01392
2 | Resistors | Yageo | AC0805FR-07200KL | 0805 (2012 Metric) | -55°C ~ 155°C | RES SMD 200K OHM 1% 1/8W 0805 | 4 | Digikey | YAG3706CT-ND | 0.00786
3 | Inductors, Coils, Chokes | Eaton | DR125-3R3-R | Nonstandard | -40°C ~ 125°C | FIXED IND 3.3UH 9.26A 6.3 MOHM | 1 | Digikey | 513-1529-1-ND | 1.28000
4 | Resistors | Yageo | AC0805JR-070RL | 0805 (2012 Metric) | -55°C ~ 155°C | RES SMD 0 OHM JUMPER 1/8W 0805 | 3 | Digikey | YAG3755CT-ND | 0.00551
5 | Capacitors | TDK Corporation | C2012X7R1H224K125AA | 0805 (2012 Metric) | -55°C ~ 125°C | CAP CER 0.22UF 50V X7R 0805 | 1 | Digikey | 445-1350-1-ND | 0.03036
6 | Inductors, Coils, Chokes | Eaton | DR125-2R2-R | Nonstandard | -40°C ~ 125°C | FIXED IND 2.2UH 10.9A 4.5 MOHM | 1 | Digikey | 513-1662-1-ND | 1.28000
7 | Resistors | Yageo | AC0805FR-0710RL | 0805 (2012 Metric) | -55°C ~ 155°C | RES SMD 10 OHM 1% 1/8W 0805 | 1 | Digikey | YAG3690CT-ND | 0.00786
8 | Discrete Semiconductor Products | Vishay Siliconix | SI4816BDY-T1-GE3 | 8-SOIC (0.154", 3.90mm Width) | -55°C ~ 150°C | MOSFET 2N-CH 30V 5.8A 8-SOIC | 2 | Digikey | SI4816BDY-T1-GE3CT-ND | 0.86578
9 | PCB |  |  |  |  | PCB ISL6236A Project V1I1 | 1 |  |  | 5
10 | Resistors | Yageo | AC0805FR-0710KL | 0805 (2012 Metric) | -55°C ~ 155°C | RES SMD 10K OHM 1% 1/8W 0805 | 2 | Digikey | 311-10KLGCT-ND | 0.00786
11 | Capacitors | KEMET | C0805C105K5RACTU | 0805 (2012 Metric) | -55°C ~ 125°C | CAP CER 1UF 50V X7R 0805 | 3 | Digikey | 399-7409-1-ND | 0.08412
12 | Integrated Circuits (ICs) | Intersil | ISL6236AIRZ | 32-VFQFN Exposed Pad | -40°C ~ 100°C | IC MAIN PWR CTRLR QUAD 32-QFN | 1 | Digikey | ISL6236AIRZ-ND | 3.81800
13 | Resistors | Yageo | AC0805FR-071RL | 0805 (2012 Metric) | -55°C ~ 155°C | RES SMD 1 OHM 1% 1/8W 0805 | 2 | Digikey | YAG3705CT-ND | 0.00899
14 | Capacitors | TDK Corporation | C3225X5R1H106K250AB | 1210 (3225 Metric) | -55°C ~ 85°C | CAP CER 10UF 50V X5R 1210 | 2 | Digikey | 445-9074-1-ND | 0.64516
15 | Capacitors | KEMET | T530X337M010ATE004 | 2917 (7343 Metric) | -55°C ~ 125°C | CAP TANT POLY 330UF 10V 2917 | 2 | Digikey | 399-10378-1-ND | 5.11980
16 | Capacitors | TDK Corporation | C3216X5R1V475K160AB | 1206 (3216 Metric) | -55°C ~ 85°C | CAP CER 4.7UF 35V X5R 1206 | 1 | Digikey | 445-14700-1-ND | 0.29348
17 | Capacitors | Vishay Vitramon | VJ0805Y103KNAAO | 0805 (2012 Metric) | -55°C ~ 125°C | CAP CER 10000PF 50V X7R 0805 | 1 | Digikey | 720-1244-1-ND | 0.26150