## ISL6236A PROJECT V1I1
ISL6236A Project Revised: Wednesday, February 21, 2018
LEOA Revision: V1I1
Robert Feranec
Bill Of Materials February 22,2018 18:09:52 | Page1
Item | Reference | Category | Manufacturer | Manufacturer Part Number | Operating Temperature | Package / Case | Description | Quantity | Supplier | Supplier Part Number | Unit Price USD (for 1k)
______________________________________________
1 | C1 | Capacitors | TDK Corporation | C3216X5R1V475K160AB | -55°C ~ 85°C | 1206 (3216 Metric) | CAP CER 4.7UF 35V X5R 1206 | 1 | Digikey | 445-14700-1-ND | 0.29348
2 | C2,C3,C4 | Capacitors | KEMET | C0805C105K5RACTU | -55°C ~ 125°C | 0805 (2012 Metric) | CAP CER 1UF 50V X7R 0805 | 3 | Digikey | 399-7409-1-ND | 0.08412
3 | C5,C6 | Capacitors | TDK Corporation | C3225X5R1H106K250AB | -55°C ~ 85°C | 1210 (3225 Metric) | CAP CER 10UF 50V X5R 1210 | 2 | Digikey | 445-9074-1-ND | 0.64516
4 | C7,C12 | Capacitors | KEMET | C0805C104K5RACTU | -55°C ~ 125°C | 0805 (2012 Metric) | CAP CER 0.1UF 50V X7R 0805 | 2 | Digikey | 399-1170-1-ND | 0.01392
5 | C8 | Capacitors | TDK Corporation | C2012X7R1H224K125AA | -55°C ~ 125°C | 0805 (2012 Metric) | CAP CER 0.22UF 50V X7R 0805 | 1 | Digikey | 445-1350-1-ND | 0.03036
6 | C9,C10 | Capacitors | KEMET | T530X337M010ATE004 | -55°C ~ 125°C | 2917 (7343 Metric) | CAP TANT POLY 330UF 10V 2917 | 2 | Digikey | 399-10378-1-ND | 5.1198
7 | C11 | Capacitors | Vishay Vitramon | VJ0805Y103KNAAO | -55°C ~ 125°C | 0805 (2012 Metric) | CAP CER 10000PF 50V X7R 0805 | 1 | Digikey | 720-1244-1-ND | 0.2615
8 | L1 | Inductors, Coils, Chokes | Eaton | DR125-3R3-R | -40°C ~ 125°C | Nonstandard | FIXED IND 3.3UH 9.26A 6.3 MOHM | 1 | Digikey | 513-1529-1-ND | 1.28
9 | L2 | Inductors, Coils, Chokes | Eaton | DR125-2R2-R | -40°C ~ 125°C | Nonstandard | FIXED IND 2.2UH 10.9A 4.5 MOHM | 1 | Digikey | 513-1662-1-ND | 1.28
10 | PCB1 | PCB |  |  |  |  | PCB ISL6236A Project V1I1 | 1 |  |  | 5
11 | Q1,Q2 | Discrete Semiconductor Products | Vishay Siliconix | SI4816BDY-T1-GE3 | -55°C ~ 150°C | 8-SOIC (0.154", 3.90mm Width) | MOSFET 2N-CH 30V 5.8A 8-SOIC | 2 | Digikey | SI4816BDY-T1-GE3CT-ND | 0.86578
12 | R1,R2,R13,R15 | Resistors | Yageo | AC0805JR-070RL | -55°C ~ 155°C | 0805 (2012 Metric) | RES SMD 0 OHM JUMPER 1/8W 0805 | 4 | Digikey | YAG3755CT-ND | 0.00551
13 | R3 | Resistors | Yageo | AC0805FR-0710RL | -55°C ~ 155°C | 0805 (2012 Metric) | RES SMD 10 OHM 1% 1/8W 0805 | 1 | Digikey | YAG3690CT-ND | 0.00786
14 | R4,R5 | Resistors | Yageo | AC0805FR-071RL | -55°C ~ 155°C | 0805 (2012 Metric) | RES SMD 1 OHM 1% 1/8W 0805 | 2 | Digikey | YAG3705CT-ND | 0.00899
15 | R6,R7,R9,R10 | Resistors | Yageo | AC0805FR-07200KL | -55°C ~ 155°C | 0805 (2012 Metric) | RES SMD 200K OHM 1% 1/8W 0805 | 4 | Digikey | YAG3706CT-ND | 0.00786
16 | R8,R11 | Resistors | Yageo | AC0805FR-0710KL | -55°C ~ 155°C | 0805 (2012 Metric) | RES SMD 10K OHM 1% 1/8W 0805 | 2 | Digikey | 311-10KLGCT-ND | 0.00786
17 | R12,R14,R16,R17,R18 | Resistors |  |  |  | 0805 (2012 Metric) | RES SMD TBD 0805 | 5
18 | U1 | Integrated Circuits (ICs) | Intersil | ISL6236AIRZ | -40°C ~ 100°C | 32-VFQFN Exposed Pad | IC MAIN PWR CTRLR QUAD 32-QFN | 1 | Digikey | ISL6236AIRZ-ND | 3.818